## Sheet1
File Name
# |  |  | Drafter Check | QC | PM Check
1 | Inputs | 1.Floor Plan
2.Section
3.Elevation
4.House Number
5.Google View
2 | Elevation(Exterior) Matching - checkout in Brider (3D) Check with Google Map & Elevation Input | 1. Window & Door
- No's Placed according to the Input
- Check if any windows on the top of the door
- Ht. & Wt. Should be matching
- Size & Position Aligned properly Compare with Nearby Windows and Doors
2.Roof Slope Should be matched
3.Sky Lights Placement No's, Size & Position according to the Input
4.Check End wall Whether it is Half and Painted(Russian Velvet)
5.Balcony & Railing Placement
6.Place the Base Point(Oil Bottle)
7.Place the Door Bell as per the Unite Type
8.Wall should be have only one connection
3 | Basics to Start Project | 1. Address details should be given when Create a Project
2.Floor Names, Floor and Wall Ht. should be given as per Input
4 | Floor Plan Matching - checkout in Floor Planner | 1. All Wall Thickness must be matched
2. All Inner & outer dimensions should matched
3. Room Names given properly
4. Interior Door & It's Position should be matched
5. Interior Components (WC, Sink, Shower, Bathtub, Kithchen Cabinet) should be Visible in Bryder
6. Shaft, Kast & Meterkast should be checked
7. Strair Height = Floor Ht.+ Slab tk.
8. Check Cutouts (Trapgat, Gat, Void, Hatch)
9.Balcony Railings should be Placed
5 | Roof | 1.Wall's Point should be Inner Side for Sloped Roof which creats a roof.
2.Metal Beam should be placed on the slope side of the roof.
6 | End Process | 1.Locate on Map.
2.Assign Units.
3.Check the floor Plan in the Bryder Portal.